## data_columns
Data columns | Data Descriptions | Delay (in number of points)*
time [sec] | Main time column | 0
eo (1&4)_CO(h) [%] | Engine Out Emissions in Manifold at Junction of Cylinders 1 and 4 Exhaust. These are standard bench analyzers. | 140
eo (1&4)_CO(L) [ppm] |  | 140
eo (1&4)_CO2 [%] |  | 140
eo (1&4)_O2 [%] |  | 140
eo (1&4)_HFID [ppm] |  | 30
eo (1&4)_NOx [ppm] |  | 40
eo (2&3)_CO(h) [%] | Engine Out Emissions in Manifold at Junction of Cylinders 2 and 3 Exhaust. These are standard bench analyzers. | 88
eo (2&3)_CO(L) [ppm] |  | 88
eo (2&3)_CO2 [%] |  | 88
eo (2&3)_HFID [ppm] |  | 30
eo (2&3)_NOx [ppm] |  | 40
eo (2&3)_O2 [%] |  | 100
tp_CO(h) [%] | Tailpipe emissions. These are standard bench analyzers. | 170
tp_CO(L) [ppm] |  | 200
tp_CO2 [%] |  | 180
tp_O2 [%] |  | 180
tp_HFID [ppm] |  | 40
tp_Nox [ppm] |  | 60
dt_CO(h) [ppm] | Tailpipe emission concentration measured in dilution tunnel. These are standard bench analyzers. | 100
dt_CO(L) [ppm] |  | 100
dt_CO2(h) [%] |  | 88
dt_CO2(L) [ppm] |  | 170
dt_HFID [ppm] |  | 40
dt_Nox [ppm] |  | 40
Temperature Car (1) (FAN) [C] | Air temperature in lab downstream of fan in front of vehicle. | 0
Temperature Car (2) (PRE-CAT 1&4) [C] | Exhaust temperature before TWC downstream of cylinder 1 and 4 joining. | 0
Temperature Car (3) (Pre-Cat 2&3)) [C] | Exhaust temperature before TWC downstream of cylinder 2 and 3 joining. | 0
Temperature Car (4) (CAT 1&4) [C] | TWC catalyst temperature; TWC downstream of cylinders 1 and 4 joining. | 0
Temperature Car (5) (CAT 2&3) [C] | TWC catalyst temperature; TWC downstream of cylinders 2 and 3 joining. | 0
Temperature Car (6) (Post CAT 1&4) [C] | Exhaust temperature after TWC downstream of cylinder 1 and 4 joining. | 0
Temperature Car (7) (Post CAT 2&3) [C] | Exhaust temperature after TWC downstream of cylinder 2 and 3 joining. | 0
Temperature Car (8) (Pre LNT) [C] | Exhaust temperature just upstream of underfloor LNT. | 0
Temperature Car (9) (LNT) [C] | LNT catalyst temperature (underfloor). | 0
Temperature Car (10) (Post LNT) [C] | Exhaust temperature downstream of underfloor LNT. | 0
Temperature Car (11) [C] | Various temperautres and pressures on system. | 0
Temperature Car (12) [C] |  | 0
Temperature 200 cfm Venturi [C] |  | 0
Temperature 350 cfm Venturi [C] |  | 0
Temperature 700 cfm Venturi [C] |  | 0
Temperature Tunnel (Sample Point) [C] |  | 0
Temperature Tunnel (Dilution Air) [C] |  | 0
Temperature (Tunnel Blower) [C] |  | 0
Pressure Transducer 200 cfm (Pre) [psi] |  | 0
Pressure Transducer 350 cfm (Pre) [psi] |  | 0
Pressure Transducer 700 cfm (Pre) [psi] |  | 0
Pressure Transducer Ambient [mbar] |  | 0
Pressure Transducer LFE Filter DP [in H2O] |  | 0
Pressure Transducer LFE DP [in H2O] |  | 0
Pressure Transducer eo (1&4) [PSIG] | Engine out exhaust pressure at joining of cylinders 1 and 4. | 0
Pressure Transducer eo (2&3) [PSIG] | Engine out exhaust pressure at joining of cylinders 2 and 3. | 0
Pressure Transducer Post TWC (1&4) [PSIG] | Exhaust pressure downstream of TWC in manifold joining cylinders 1 and 4. | 0
Pressure Transducer Post TWC (2&3) [PSIG] | Exhaust pressure downstream of TWC in manifold joining cylinders 2 and 3. | 0
Pressure Transducer Pre LNT [PSIG] | Exhaust pressure upstream of underfloor LNT. | 0
Pressure Transducer Post LNT [PSIG] | Exhaust pressure downstream of underfloor LNT. | 0
Pressure Transducer MAP [PSIA] | Manifold Air Pressure | 0
Lambda Sensor eo (1&4) [Lambda] | UEGO sensor at Engine Out location in manifold joining cylinders 1 and 4. | 0
Lambda Sensor eo (2&3) [Lambda] | UEGO sensor at Engine Out location in manifold joining cylinders 2 and 3. | 0
Lambda Sensor Pre LNT [Lambda] | UEGO sensor upstream of underfloor LNT. | 0
Lambda Sensor Post LNT [Lambda] | UEGO sensor downstream of underfloor LNT. | 0
Flow Meter (1) (Tunnel) | Essentially air flow going into tunnel. | 0
ElapsedTestDistance [miles] | Data from dynamometer on vehicle speed/power during drive cycle. | 0
MasterAxleAcc [mph/s] |  | 0
MasterAxleSpd [mph] |  | 0
MasterAxleTorque [ft-lb] |  | 0
VehHp [HP] |  | 0
VehTractiveEffort [lb] |  | 0
VehTractiveEffRaw [lb] |  | 0
VehTractiveHp [HP] |  | 0
Hioki-Porter Vbatt (mean) [Volts] | Electrical data from Smart Altenator experiments. | 0
Hioki-Porter I Alt/Starter (mean) [Amps] |  | 0
Hioki-Porter I Load (Mean) [Amps] |  | 0
Hioki-Porter I Steering (Mean) [Amps] |  | 0
Hioki-Porter I Alt/Starter (Peak) [Amps] |  | 0
SpaciMS H2 (AO 0) [%] | H2 concentration in exhaust upstream of LNT measured with SpaciMS technique. | 200
SpaciMS O2 (AO 1) [%] | O2 concentration in exhaust upstream of LNT measured with SpaciMS technique. | 200
CATEMP11 [F] | Scan Tool: Catalyst Temperature | 0
ECT [F] | Scan Tool: Engine Coolant Temperature | 0
EGR_PCT [%] | Scan Tool: EGR percentage | 0
EQ_RAT [equivalence ratio] | Scan Tool: Equivalence Ratio | 0
EQ_RAT11_B [equivalence ratio] | Scan Tool: ??? | 0
EQ_RAT21_B [equivalence ratio] | Scan Tool: ??? | 0
IAT [F] | Scan Tool: Intake Air Temperature | 0
LOAD_PCT [%] | Scan Tool: load (%) | 0
LONGFT1 [%] | Scan Tool: Long Term Fuel Trim | 0
MAF [lb/sec] | Scan Tool: Manifold Air Flow | 0
RPM [rpm] | Scan Tool: engine speed (rpm) | 0
SHRTFT1 [%] | Scan Tool: Short Term Fuel Trim | 0
SPARKADV [degrees] | Scan Tool: spark advance | 0
TP [%] | Scan Tool: Throttle Position | 0
TP_B [%] | Scan Tool: ??? | 0
TP_R [%] | Scan Tool: ??? | 0
VSS [mph] | Scan Tool: Vehicle Speed Sensor (mph) | 0
Time [sec] | Same as original time column. Note: FTIR data interpolated to match time stamps of main DAQ file. | 0
NO 191C [ppm] | FTIR measurement of gas species at LNT inlet position. | 44
NO2 Low 191C (1of2) [ppm] |  | 44
NO2 High 191C (2of2) [ppm] |  | 44
N2O 191C [ppm] |  | 44
NH3 191C [ppm] |  | 44
HNCO 191C [ppm] |  | 44
H2O% 191C [%] |  | 44
Formaldehyde 191c [ppm] |  | 44
Urea by-product (AU) 191C [ppm] |  | 44
CO2% 191C [%] |  | 44
CO ppm 191C (1of2) [ppm] |  | 44
CO% 191C (2of2) [%] |  | 44
Propylene 191C [ppm] |  | 44
Diesel 191c [ppm] |  | 44
Ethylene 191C [ppm] |  | 44
CH4 191C [ppm] |  | 44
Ethane 191C [ppm] |  | 44
Acetylene 191c [ppm] |  | 44
FTIR gas cell Temp [C] | FTIR cell temperature (degrees C) | 0
FTIR gas cell Pressure [atm] | FTIR cell pressure (atm) | 0
Igram DC | FTIR diagnostics [note: not units provided] | 0
Igram PP |  | 0
phase Angle |  | 0
laser PP |  | 0
laser DC |  | 0
Bad Scan counter |  | 0
Centerburst Location |  | 0
Linearizer Check |  | 0
SNR 2500 |  | 0
sBeam @ 2500 |  | 0
wetCO2_UEGO_14 [%] | Calculated CO2/H2O/O2 (wet/dry) from UEGO sensor at Engine Out location in manifold joining cylinders 1 and 4. | 0
wetH2O_UEGO_14 [%] |  | 0
wetO2_UEGO_14 [%] |  | 0
dryCO2_UEGO_14 [%] |  | 0
dryO2_UEGO_14 [%] |  | 0
wetCO2_UEGO_23 [%] | Calculated CO2/H2O/O2 (wet/dry) from UEGO sensor at Engine Out location in manifold joining cylinders 2 and 3. | 0
wetH2O_UEGO_23 [%] |  | 0
wetO2_UEGO_23 [%] |  | 0
dryCO2_UEGO_23 [%] |  | 0
dryO2_UEGO_23 [%] |  | 0
wetCO2_UEGO_avg [%] | Average CO2/H2O/O2 (wet/dry) from *_UEGO_14 and *_UEGO_23 data. | 0
wetH2O_UEGO_avg [%] |  | 0
wetO2_UEGO_avg [%] |  | 0
dryCO2_UEGO_avg [%] |  | 0
dryO2_UEGO_avg [%] |  | 0
AFR_EO_avg [AFR] | Average Engine Out AFR (average of Lambda Sensor eo (2&3) and eo (1&4) data) | 0
*data files shifted in time to account for different delays in exhaust gas transfer and analysis by various sample lines and analyzers. CO2 trace used for alignment.

## notes
This data is a US06 transient drive cycle with a BMW 120i lean gasoline vehicle.
The engine is a 4-cylinder 2.0-liter lean engine with direct injection.
The vehicle has two TWCs upstream of an underfloor LNT.
The TWCs are located in the manifold; two cylinders combine to go to each TWC.
The vehicle is sold in Europe (it does not meet US emission regulations).
This data was collected with funding support provided by the Office of Vehicle Technologies at the Department of Energy.
Specifically, we thank program managers Gurpreet Singh, Ken Howden, and Lee Slezak.
Technical Contact:
Jim Parks
Oak Ridge National Laboratory
Email: parksjeii@ornl.gov
Phone: (865)946-1283
ORNL contributors:
Shean Huff
John Thomas
Paul Chambon
Dean Edwards
Vitaly Prikhodko
Bill Partridge
Jae-Soon Choi